## 10 Boards
|  | Component list |  | Bill of Materials for Project [BLE_product-v1.0]
|  | Source Data From: |  | BLE_product-v1.0]
|  | Project: |  | BLE_product-v1.0]
|  | Variant: |  | None
# | Item Type | Designator | Description | Footprint | Manufacturer Part Number | Manufacturer | Alternate Part Number | LCSC Part Number | Value | Quantity | Quantity (10 Boards) | MOQ (10 Boards) | Links | Unit Cost (10 Boards) | Total Cost (10 Boards) | Remarks | Reviewer Remarks
1 | Capacitor | C1, C7, C9, C10, C11, C12 | CAP CER 0.1UF 10V X5R 0201 | CAP-0201 | CC0201KRX5R6BB104 | Yageo | - | C190183 | 0.1uF | 6 | 60 | 100 | LCSC | 0.0011 | 0.11
2 | Capacitor | C2 | CAP CER 10UF 10V X5R 0402 | Cap-0402 | CL05A106MP5NUNC | Samsung | - | C315248 | 10uF | 1 | 10 | 50 | LCSC | 0.0109 | 0.545
3 | Capacitor | C3 | CAP CER 22UF 10V X5R 0603 | Cap-0603 | CC0603MRX5R6BB226 | Yageo | CL10A226MP8NUNE | C86295 | 22uF | 1 | 10 | 50 | LCSC | 0.0135 | 0.675
4 | Capacitor | C4 | CAP CER 1UF 10V X5R 0201 | CAP-0201 | CC0201MRX5R6BB105 | Yageo | - | C605210 | 1uF | 1 | 10 | 100 | LCSC | 0.0053 | 0.53
5 | Capacitor | C5 | CAP CER 2.2UF 10V X5R 0201 | CAP-0201 | CC0201MRX5R6BB225 | Yageo | - | C2186869 | 2.2uF | 1 | 10 | 20 | LCSC | 0.0344 | 0.688
6 | Capacitor | C6 | CAP TANT 100UF 20% 6.3V 0603 | Custom | F980J107MMAAXE | Kyocera AVX | - | C1955164 | 100uF | 1 | 10 | 11 | LCSC | 0.506 | 5.566
7 | Capacitor | C8 | CAP CER 1UF 16V X5R 0201 | CAP-0201 | CC0201MRX5R7BB105 | Yageo | - | C5182464 | 1uF | 1 | 10 | 20 | LCSC | 0.0631 | 1.262
8 | SMD Pad | J1, J2, J5, J6 | Wire Connecting Pad 0.5mm | Custom | 1 Sensor Pad 0.5mm | - | - | - |  | 4 | 40 | - | - | - | -
9 | DC Jack Female | J3 | DC Power Jack Socket Female Panel Mount Connector | DC-096 | DC-096 | CW Switch Elec. Store | - | - | - | 1 | 10 | 12 | Aliexpress | 0.68 | 8.16
10 | SMD Pads | J4 | Wire Connecting Pad | Sensor-Pads 0.5mm Dia | Sensor Pads | - | - | - | - | 1 | 10 | - | - | - | -
11 | JTAG | J7 | - | TC2030-IDC-NL_ | - | - | - | - | - | 1 | 10 | - | - | - | -
12 | Inductor | L1 | FIXED IND 470NH 3.4A 52 MOHM SMD | IND-0806 | 1286AS-H-R47M=P2 | Murata | - | C160957 | 470nH | 1 | 10 | 15 | LCSC | 0.084 | 1.26
13 | RGB LED | LED1 | Colorless transparence -40℃~+150℃ 正贴 RGB 120° 1010 Light Emitting Diodes (LED) ROHS | Custom | XL-1010RGBC-WS2812B | XINGLIGHT | - | C5349953 | - | 1 | 10 | 20 | LCSC | 0.0561 | 1.122
14 | Mosfet | Q1 | 40V 100mW 100@10mA,1V 200mA 300MHz 300mV@50mA,5mA NPN -55℃~+150℃@(Tj) SOT-723 Bipolar Transistors - BJT ROHS | SOT-723 | MMBT3904M | TECH PUBLIC | - | C2923360 | - | 1 | 10 | 20 | LCSC | 0.0335 | 0.67
15 | Resistor | R1, R3, R5, R12, R13 | RES SMD 10K OHM 5% 1/20W 0201 | Res-0201 | RC0201JR-0710KL | Yageo | - | C138117 | 10K | 5 | 50 | 100 | LCSC | 0.0008 | 0.08
16 | Resistor | R2 | 50mW Thick Film Resistors ±1% ±200ppm/℃ 22kΩ 0201 Chip Resistor - Surface Mount ROHS | Res-0201 | 0201WMF2202TEE | UNI-ROYAL | - | C473469 | 22K | 1 | 10 | 100 | LCSC | 0.0008 | 0.08
17 | Resistor | R4 | 50mW Thick Film Resistors ±1% ±200ppm/℃ 33kΩ 0201 Chip Resistor - Surface Mount ROHS | Res-0201 | 0201WMF3302TEE | UNI-ROYAL | - | C473534 | 33k | 1 | 10 | 100 | LCSC | 0.0007 | 0.07
18 | Resistor | R6, R9 | 50mW Thick Film Resistors ±0.5% 100kΩ 0201 Chip Resistor - Surface Mount ROHS | Res-0201 | 0201WMD1003TEE | UNI-ROYAL | - | C778396 | 100K | 2 | 20 | 50 | LCSC | 0.0046 | 0.23
19 | Resistor | R7, R8, R10, R11 | RES 4.7K OHM 1% 1/20W 0201 | Res-0201 | RC0201FR-074K7L | Yageo | - | C138135 | 4.7K | 4 | 40 | 100 | LCSC | 0.0009 | 0.09
20 | Tactile Switch | SW1 | SWITCH TACTILE SPST-NO 0.05A 12V | EVQP7A01P | EVQ-P7A01P | Panasonic | - | C79167 | - | 1 | 10 | 15 | LCSC | 0.2923 | 4.3845
21 | IC | U1 | IC REG BOOST 5V 1A 9WLCSP | WLCSP-9 (1.22x1.22) | FAN48610UC50X | ON Semiconductor / Fairchild | - | C890712 | - | 1 | 10 | 11 | LCSC | 0.8782 | 9.6602
22 | IC | U2 | IC SUPERVISOR 1 CHANNEL 6WLP | WLP-6(0.83x1.24) | MAX16150AWT+ | Analog Devices | - | C1019998 | - | 1 | 10 | 11 | Chipsmall | 2.7 | 29.7
23 | IC | U3 | IC REG LINEAR 3V 300MA 4X2SON | X2-SON-4(1x1) | TLV73330PDQNR | Texas Instruments | - | C2870830 | - | 1 | 10 | 15 | LCSC | 0.0793 | 1.1895
24 | IC | U4 | 500MA USB COMPATIBLE SINGLE CELL | DFN-6-EP(2x2) | FAN54120MP420X | ON Semiconductor | - | C890816 | - | 1 | 10 | 11 | LCSC | 0.6794 | 7.4734
25 | IC | U5 | MOSFET P-CH 20V 3.6A 3LGA | PicoStar-3 | CSD25501F3 | Texas Instruments | - | C2872196 | - | 1 | 10 | 15 | LCSC | 0.1444 | 2.166
26 | IC | U6 | RF TXRX MODULE BT TRACE ANT SMD | EYSHSNZWZ | EYSHSNZWZ | Taiyo Yuden | - | - | - | 1 | 10 | 11 | Chipsmall | 18.221 | 200.431
27 | IC | U7 | MOSFET N-CH 20V 224MA 3XLLGA | X-LLGA-3 | NTNS3193NZT5G | ON Semiconductor | - | C179628 | - | 1 | 10 | 11 | LCSC | 0.3326 | 3.6586
28 | IC | U8 | IMU ACCEL/GYRO I2C/SPI 14LGA | 14-LGA (2.5x3) | BMI323 | Bosch Sensortec |  | C5368700 | - | 1 | 10 | 11 | LCSC | 2.1605 | 23.7655
29 | IC | U9 | SENSOR FLIPCORE/HALL SPI 12WLCSP | 12-WLCSP (1.56x1.56) | BMM150 | Bosch Sensortec |  | C171681 | - | 1 | 10 | 11 | LCSC | 1.3826 | 15.2086
30 | Peripherals | - | dc2.0*0.5mm USB Charger Cable Small Pin Charging Cord | - | - | - | - | - | - | 1 | 10 | 11 | Aliexpress | 3.46 | 38.06
31 | Peripherals | - | USB DC 2.0*0.5mm Charging Cable for Mini S530 Smallest Invisible Wireless Bluetooth Earbuds Earphones Headphones Headset | - | - | - | - | - | - | 1 | 10 | 11 | Aliexpress | 3.15 | 34.65
32 | Peripherals | - | “No Legs” 6-pin Plug-of-Nails™ Cable fitted with a 6-pin 0.1″ pitch ribbon connector. | - | TC2030-IDC-NL | - | - | - | - | 1 | 10 | 1 | Tag Connect | 33.95 | 33.95
[12 empty] | Total Component Cost |  |  | 318.7753
[12 empty] | Single Board Cost |  |  | 31.8775

## 20 Boards
|  | Component list |  | Bill of Materials for Project [BLE_product-v1.0]
|  | Source Data From: |  | BLE_product-v1.0]
|  | Project: |  | BLE_product-v1.0]
|  | Variant: |  | None
# | Item Type | Designator | Description | Footprint | Manufacturer Part Number | Manufacturer | Alternate Part Number | LCSC Part Number | Value | Quantity | Quantity (20 Boards) | MOQ (20 Boards) | Links | Unit Cost (20 Boards) | Total Cost (20 Boards) | Remarks | Reviewer Remarks
1 | Capacitor | C1, C7, C9, C10, C11, C12 | CAP CER 0.1UF 10V X5R 0201 | CAP-0201 | CC0201KRX5R6BB104 | Yageo | - | C190183 | 0.1uF | 6 | 120 | 200 | LCSC | 0.0011 | 0.22
2 | Capacitor | C2 | CAP CER 10UF 10V X5R 0402 | Cap-0402 | CL05A106MP5NUNC | Samsung | - | C315248 | 10uF | 1 | 20 | 50 | LCSC | 0.0109 | 0.545
3 | Capacitor | C3 | CAP CER 22UF 10V X5R 0603 | Cap-0603 | CC0603MRX5R6BB226 | Yageo | CL10A226MP8NUNE | C86295 | 22uF | 1 | 20 | 50 | LCSC | 0.0135 | 0.675
4 | Capacitor | C4 | CAP CER 1UF 10V X5R 0201 | CAP-0201 | CC0201MRX5R6BB105 | Yageo | - | C605210 | 1uF | 1 | 20 | 100 | LCSC | 0.0053 | 0.53
5 | Capacitor | C5 | CAP CER 2.2UF 10V X5R 0201 | CAP-0201 | CC0201MRX5R6BB225 | Yageo | - | C2186869 | 2.2uF | 1 | 20 | 40 | LCSC | 0.0344 | 1.376
6 | Capacitor | C6 | CAP TANT 100UF 20% 6.3V 0603 | Custom | F980J107MMAAXE | Kyocera AVX | - | C1955164 | 100uF | 1 | 20 | 21 | LCSC | 0.506 | 10.626
7 | Capacitor | C8 | CAP CER 1UF 16V X5R 0201 | CAP-0201 | CC0201MRX5R7BB105 | Yageo | - | C5182464 | 1uF | 1 | 20 | 30 | LCSC | 0.0631 | 1.893
8 | SMD Pad | J1, J2, J5, J6 | Wire Connecting Pad 0.5mm | Custom | 1 Sensor Pad 0.5mm | - | - | - |  | 4 | 80 | - | - | - | -
9 | DC Jack Female | J3 | DC Power Jack Socket Female Panel Mount Connector | DC-096 | DC-096 | CW Switch Elec. Store | - | - | - | 1 | 20 | 21 | Aliexpress | 0.68 | 14.28
10 | SMD Pads | J4 | Wire Connecting Pad | Sensor-Pads 0.5mm Dia | Sensor Pads | - | - | - | - | 1 | 20 | - | - | - | -
11 | JTAG | J7 | - | - | TC2030-IDC-NL_ | - | - | - | - | 1 | 20 | - | - |  | -
12 | Inductor | L1 | FIXED IND 470NH 3.4A 52 MOHM SMD | IND-0806 | 1286AS-H-R47M=P2 | Murata | - | C160957 | 470nH | 1 | 20 | 25 | LCSC | 0.084 | 2.1
13 | RGB LED | LED1 | Colorless transparence -40℃~+150℃ 正贴 RGB 120° 1010 Light Emitting Diodes (LED) ROHS | Custom | XL-1010RGBC-WS2812B | XINGLIGHT | - | C5349953 | - | 1 | 20 | 30 | LCSC | 0.0561 | 1.683
14 | Mosfet | Q1 | 40V 100mW 100@10mA,1V 200mA 300MHz 300mV@50mA,5mA NPN -55℃~+150℃@(Tj) SOT-723 Bipolar Transistors - BJT ROHS | SOT-723 | MMBT3904M | TECH PUBLIC | - | C2923360 |  | 1 | 20 | 40 | LCSC | 0.0335 | 1.34
15 | Resistor | R1, R3, R5, R12, R13 | RES SMD 10K OHM 5% 1/20W 0201 | Res-0201 | RC0201JR-0710KL | Yageo | - | C138117 | 10K | 5 | 100 | 200 | LCSC | 0.0008 | 0.16
16 | Resistor | R2 | 50mW Thick Film Resistors ±1% ±200ppm/℃ 22kΩ 0201 Chip Resistor - Surface Mount ROHS | Res-0201 | 0201WMF2202TEE | UNI-ROYAL | - | C473469 | 22K | 1 | 20 | 100 | LCSC | 0.0008 | 0.08
17 | Resistor | R4 | 50mW Thick Film Resistors ±1% ±200ppm/℃ 33kΩ 0201 Chip Resistor - Surface Mount ROHS | Res-0201 | 0201WMF3302TEE | UNI-ROYAL | - | C473534 | 33k | 1 | 20 | 100 | LCSC | 0.0007 | 0.07
18 | Resistor | R6, R9 | 50mW Thick Film Resistors ±0.5% 100kΩ 0201 Chip Resistor - Surface Mount ROHS | Res-0201 | 0201WMD1003TEE | UNI-ROYAL | - | C778396 | 100K | 2 | 40 | 50 | LCSC | 0.0046 | 0.23
19 | Resistor | R7, R8, R10, R11 | RES 4.7K OHM 1% 1/20W 0201 | Res-0201 | RC0201FR-074K7L | Yageo | - | C138135 | 4.7K | 4 | 80 | 100 | LCSC | 0.0009 | 0.09
20 | Tactile Switch | SW1 | SWITCH TACTILE SPST-NO 0.05A 12V | EVQP7A01P | EVQ-P7A01P | Panasonic | - | C79167 | - | 1 | 20 | 25 | LCSC | 0.2923 | 7.3075
21 | IC | U1 | IC REG BOOST 5V 1A 9WLCSP | WLCSP-9 (1.22x1.22) | FAN48610UC50X | ON Semiconductor / Fairchild | - | C890712 | - | 1 | 20 | 21 | LCSC | 0.7398 | 15.5358
22 | IC | U2 | IC SUPERVISOR 1 CHANNEL 6WLP | WLP-6(0.83x1.24) | MAX16150AWT+ | Analog Devices | - | - | - | 1 | 20 | 21 | Chipsmall | 2.7 | 56.7
23 | IC | U3 | IC REG LINEAR 3V 300MA 4X2SON | X2-SON-4(1x1) | TLV73330PDQNR | Texas Instruments | - | C2870830 | - | 1 | 20 | 25 | LCSC | 0.0793 | 1.9825
24 | IC | U4 | 500MA USB COMPATIBLE SINGLE CELL | DFN-6-EP(2x2) | FAN54120MP420X | ON Semiconductor | - | C890816 | - | 1 | 20 | 21 | LCSC | 0.6794 | 14.2674
25 | IC | U5 | MOSFET P-CH 20V 3.6A 3LGA | PicoStar-3 | CSD25501F3 | Texas Instruments | - | C2872196 | - | 1 | 20 | 25 | LCSC | 0.1444 | 3.61
26 | IC | U6 | RF TXRX MODULE BT TRACE ANT SMD | EYSHSNZWZ | EYSHSNZWZ | Taiyo Yuden | - | - | - | 1 | 20 | 21 | Chipsmall | 18.221 | 382.641
27 | IC | U7 | MOSFET N-CH 20V 224MA 3XLLGA | X-LLGA-3 | NTNS3193NZT5G | ON Semiconductor | - | C179628 | - | 1 | 20 | 21 | LCSC | 0.3326 | 6.9846
28 | IC | U8 | IMU ACCEL/GYRO I2C/SPI 14LGA | 14-LGA (2.5x3) | BMI323 | Bosch Sensortec | - | C5368700 | - | 1 | 20 | 21 | LCSC | 2.1605 | 45.3705
29 | IC | U9 | SENSOR FLIPCORE/HALL SPI 12WLCSP | 12-WLCSP (1.56x1.56) | BMM150 | Bosch Sensortec | - | C171681 | - | 1 | 20 | 21 | LCSC | 1.3826 | 29.0346
30 | Peripherals | - | dc2.0*0.5mm USB Charger Cable Small Pin Charging Cord | - | - | - | - | - | - | 1 | 20 | 21 | Aliexpress | 3.46 | 72.66
31 | Peripherals | - | USB DC 2.0*0.5mm Charging Cable for Mini S530 Smallest Invisible Wireless Bluetooth Earbuds Earphones Headphones Headset | - | - | - | - | - | - | 1 | 20 | 21 | Aliexpress | 3.15 | 66.15
32 | Peripherals |  | “No Legs” 6-pin Plug-of-Nails™ Cable fitted with a 6-pin 0.1″ pitch ribbon connector. | - | TC2030-IDC-NL | - | - | - | - | 1 | 20 | 1 | Tag Connect | 33.95 | 33.95
[12 empty] | Total Component Cost |  |  | 599.3319
[12 empty] | Single Board Cost |  |  | 29.9666

## 50 Boards
|  | Component list |  | Bill of Materials for Project [BLE_product-v1.0]
|  | Source Data From: |  | BLE_product-v1.0]
|  | Project: |  | BLE_product-v1.0]
|  | Variant: |  | None
# | Item Type | Designator | Description | Footprint | Manufacturer Part Number | Manufacturer | Alternate Part Number | LCSC Part Number | Value | Quantity | Quantity (50 Boards) | MOQ (50 Boards) | Links | Unit Cost (50 Boards) | Total Cost (50 Boards) | Remarks | Reviewer Remarks
1 | Capacitor | C1, C7, C9, C10, C11, C12 | CAP CER 0.1UF 10V X5R 0201 | CAP-0201 | CC0201KRX5R6BB104 | Yageo | - | C190183 | 0.1uF | 6 | 300 | 400 | LCSC | 0.0011 | 0.44
2 | Capacitor | C2 | CAP CER 10UF 10V X5R 0402 | Cap-0402 | CL05A106MP5NUNC | Samsung | - | C315248 | 10uF | 1 | 50 | 100 | LCSC | 0.0109 | 1.09
3 | Capacitor | C3 | CAP CER 22UF 10V X5R 0603 | Cap-0603 | CC0603MRX5R6BB226 | Yageo | CL10A226MP8NUNE | C86295 | 22uF | 1 | 50 | 100 | LCSC | 0.0135 | 1.35
4 | Capacitor | C4 | CAP CER 1UF 10V X5R 0201 | CAP-0201 | CC0201MRX5R6BB105 | Yageo | - | C605210 | 1uF | 1 | 50 | 100 | LCSC | 0.0053 | 0.53
5 | Capacitor | C5 | CAP CER 2.2UF 10V X5R 0201 | CAP-0201 | CC0201MRX5R6BB225 | Yageo | - | C2186869 | 2.2uF | 1 | 50 | 60 | LCSC | 0.0344 | 2.064
6 | Capacitor | C6 | CAP TANT 100UF 20% 6.3V 0603 | Custom | F980J107MMAAXE | Kyocera AVX | - | C1955164 | 100uF | 1 | 50 | 51 | LCSC | 0.4598 | 23.4498
7 | Capacitor | C8 | CAP CER 1UF 16V X5R 0201 | CAP-0201 | CC0201MRX5R7BB105 | Yageo | - | C5182464 | 1uF | 1 | 50 | 60 | LCSC | 0.0631 | 3.786
8 | SMD Pad | J1, J2, J5, J6 | Wire Connecting Pad 0.5mm | Custom | 1 Sensor Pad 0.5mm | - | - | - | - | 4 | 200 | - | - | - | -
9 | DC Jack Female | J3 | DC Power Jack Socket Female Panel Mount Connector | DC-096 | DC-096 | CW Switch Elec. Store | - | - | - | 1 | 50 | 51 | Aliexpress | 0.68 | 34.68
10 | SMD Pads | J4 | Wire Connecting Pad | Sensor-Pads 0.5mm Dia | Sensor Pads | - | - | - | - | 1 | 50 | - | - | - | -
11 | JTAG | J7 | - | TC2030-IDC-NL_ | - | - | - | - | - | 1 | 50 | - | - | - | -
12 | Inductor | L1 | FIXED IND 470NH 3.4A 52 MOHM SMD | IND-0806 | 1286AS-H-R47M=P2 | Murata | - | C160957 | 470nH | 1 | 50 | 55 | LCSC | 0.0707 | 3.8885
13 | RGB LED | LED1 | Colorless transparence -40℃~+150℃ 正贴 RGB 120° 1010 Light Emitting Diodes (LED) ROHS | Custom | XL-1010RGBC-WS2812B | XINGLIGHT | - | C5349953 | - | 1 | 50 | 60 | LCSC | 0.0561 | 3.366
14 | Mosfet | Q1 | 40V 100mW 100@10mA,1V 200mA 300MHz 300mV@50mA,5mA NPN -55℃~+150℃@(Tj) SOT-723 Bipolar Transistors - BJT ROHS | SOT-723 | MMBT3904M | TECH PUBLIC | - | C2923360 | - | 1 | 50 | 60 | LCSC | 0.0335 | 2.01
15 | Resistor | R1, R3, R5, R12, R13 | RES SMD 10K OHM 5% 1/20W 0201 | Res-0201 | RC0201JR-0710KL | Yageo | - | C138117 | 10K | 5 | 250 | 300 | LCSC | 0.0008 | 0.24
16 | Resistor | R2 | 50mW Thick Film Resistors ±1% ±200ppm/℃ 22kΩ 0201 Chip Resistor - Surface Mount ROHS | Res-0201 | 0201WMF2202TEE | UNI-ROYAL | - | C473469 | 22K | 1 | 50 | 100 | LCSC | 0.0008 | 0.08
17 | Resistor | R4 | 50mW Thick Film Resistors ±1% ±200ppm/℃ 33kΩ 0201 Chip Resistor - Surface Mount ROHS | Res-0201 | 0201WMF3302TEE | UNI-ROYAL | - | C473534 | 33k | 1 | 50 | 100 | LCSC | 0.0007 | 0.07
18 | Resistor | R6, R9 | 50mW Thick Film Resistors ±0.5% 100kΩ 0201 Chip Resistor - Surface Mount ROHS | Res-0201 | 0201WMD1003TEE | UNI-ROYAL | - | C778396 | 100K | 2 | 100 | 150 | LCSC | 0.0046 | 0.69
19 | Resistor | R7, R8, R10, R11 | RES 4.7K OHM 1% 1/20W 0201 | Res-0201 | RC0201FR-074K7L | Yageo | - | C138135 | 4.7K | 4 | 200 | 300 | LCSC | 0.0009 | 0.27
20 | Tactile Switch | SW1 | SWITCH TACTILE SPST-NO 0.05A 12V | EVQP7A01P | EVQ-P7A01P | Panasonic | - | C79167 | - | 1 | 50 | 55 | LCSC | 0.2429 | 13.3595
21 | IC | U1 | IC REG BOOST 5V 1A 9WLCSP | WLCSP-9 (1.22x1.22) | FAN48610UC50X | ON Semiconductor / Fairchild | - | C890712 | - | 1 | 50 | 51 | LCSC | 0.5696 | 29.0496
22 | IC | U2 | IC SUPERVISOR 1 CHANNEL 6WLP | WLP-6(0.83x1.24) | MAX16150AWT+ | Analog Devices | - | - | - | 1 | 50 | 51 | Chipsmall | 2.5 | 127.5
23 | IC | U3 | IC REG LINEAR 3V 300MA 4X2SON | X2-SON-4(1x1) | TLV73330PDQNR | Texas Instruments | - | C2870830 | - | 1 | 50 | 55 | LCSC | 0.064 | 3.52
24 | IC | U4 | 500MA USB COMPATIBLE SINGLE CELL | DFN-6-EP(2x2) | FAN54120MP420X | ON Semiconductor | - | C890816 | - | 1 | 50 | 51 | LCSC | 0.6094 | 31.0794
25 | IC | U5 | MOSFET P-CH 20V 3.6A 3LGA | PicoStar-3 | CSD25501F3 | Texas Instruments | - | C2872196 | - | 1 | 50 | 55 | LCSC | 0.1156 | 6.358
26 | IC | U6 | RF TXRX MODULE BT TRACE ANT SMD | EYSHSNZWZ | EYSHSNZWZ | Taiyo Yuden | - |  | - | 1 | 50 | 51 | Chipsmall | 12.754 | 650.454
27 | IC | U7 | MOSFET N-CH 20V 224MA 3XLLGA | X-LLGA-3 | NTNS3193NZT5G | ON Semiconductor | - | C179628 | - | 1 | 50 | 51 | LCSC | 0.2848 | 14.5248
28 | IC | U8 | IMU ACCEL/GYRO I2C/SPI 14LGA | 14-LGA (2.5x3) | BMI323 | Bosch Sensortec |  | C5368700 | - | 1 | 50 | 51 | LCSC | 2.1255 | 108.4005
29 | IC | U9 | SENSOR FLIPCORE/HALL SPI 12WLCSP | 12-WLCSP (1.56x1.56) | BMM150 | Bosch Sensortec |  | C171681 | - | 1 | 50 | 51 | LCSC | 1.2585 | 64.1835
30 | Peripherals | - | dc2.0*0.5mm USB Charger Cable Small Pin Charging Cord | - | - | - | - | - | - | 1 | 50 | 51 | Aliexpress | 3.29 | 167.79
31 | Peripherals | - | USB DC 2.0*0.5mm Charging Cable for Mini S530 Smallest Invisible Wireless Bluetooth Earbuds Earphones Headphones Headset | - | - | - | - | - |  | 1 | 50 | 51 | Aliexpress | 3.15 | 160.65
32 | Peripherals |  | “No Legs” 6-pin Plug-of-Nails™ Cable fitted with a 6-pin 0.1″ pitch ribbon connector. |  | TC2030-IDC-NL |  |  |  |  | 1 | 50 | 1 | Tag Connect | 33.95 | 33.95
[12 empty] | Total Component Cost |  |  | 1126.4336
[12 empty] | Single Board Cost |  |  | 22.5287

## 100 Boards
|  | Component list |  | Bill of Materials for Project [BLE_product-v1.0]
|  | Source Data From: |  | BLE_product-v1.0]
|  | Project: |  | BLE_product-v1.0]
|  | Variant: |  | None
# | Item Type | Designator | Description | Footprint | Manufacturer Part Number | Manufacturer | Alternate Part Number | LCSC Part Number | Value | Quantity | Quantity (50 Boards) | MOQ (50 Boards) | Links | Unit Cost (50 Boards) | Total Cost (50 Boards) | Remarks | Reviewer Remarks
1 | Capacitor | C1, C7, C9, C10, C11, C12 | CAP CER 0.1UF 10V X5R 0201 | CAP-0201 | CC0201KRX5R6BB104 | Yageo | - | C190183 | 0.1uF | 6 | 600 | 700 | LCSC | 0.0011 | 0.77
2 | Capacitor | C2 | CAP CER 10UF 10V X5R 0402 | Cap-0402 | CL05A106MP5NUNC | Samsung | - | C315248 | 10uF | 1 | 100 | 150 | LCSC | 0.0109 | 1.635
3 | Capacitor | C3 | CAP CER 22UF 10V X5R 0603 | Cap-0603 | CC0603MRX5R6BB226 | Yageo | CL10A226MP8NUNE | C86295 | 22uF | 1 | 100 | 150 | LCSC | 0.0135 | 2.025
4 | Capacitor | C4 | CAP CER 1UF 10V X5R 0201 | CAP-0201 | CC0201MRX5R6BB105 | Yageo | - | C605210 | 1uF | 1 | 100 | 200 | LCSC | 0.0053 | 1.06
5 | Capacitor | C5 | CAP CER 2.2UF 10V X5R 0201 | CAP-0201 | CC0201MRX5R6BB225 | Yageo | - | C2186869 | 2.2uF | 1 | 100 | 120 | LCSC | 0.0344 | 4.128
6 | Capacitor | C6 | CAP TANT 100UF 20% 6.3V 0603 | Custom | F980J107MMAAXE | Kyocera AVX | - | C1955164 | 100uF | 1 | 100 | 101 | LCSC | 0.4598 | 46.4398
7 | Capacitor | C8 | CAP CER 1UF 16V X5R 0201 | CAP-0201 | CC0201MRX5R7BB105 | Yageo | - | C5182464 | 1uF | 1 | 100 | 110 | LCSC | 0.0516 | 5.676
8 | SMD Pad | J1, J2, J5, J6 | Wire Connecting Pad 0.5mm | Custom | 1 Sensor Pad 0.5mm | - | - | - | - | 4 | 400 | - | - | - | -
9 | DC Jack Female | J3 | DC Power Jack Socket Female Panel Mount Connector | DC-096 | DC-096 | CW Switch Elec. Store | - | - | - | 1 | 100 | 101 | Aliexpress | 0.68 | 68.68
10 | SMD Pads | J4 | Wire Connecting Pad | Sensor-Pads 0.5mm Dia | Sensor Pads | - | - | - | - | 1 | 100 | - | - | - | -
11 | JTAG | J7 | - | TC2030-IDC-NL_ | - | - | - | - | - | 1 | 100 | - | - | - | -
12 | Inductor | L1 | FIXED IND 470NH 3.4A 52 MOHM SMD | IND-0806 | 1286AS-H-R47M=P2 | Murata | - | C160957 | 470nH | 1 | 100 | 105 | LCSC | 0.0707 | 7.4235
13 | RGB LED | LED1 | Colorless transparence -40℃~+150℃ 正贴 RGB 120° 1010 Light Emitting Diodes (LED) ROHS | Custom | XL-1010RGBC-WS2812B | XINGLIGHT | - | C5349953 | - | 1 | 100 | 110 | LCSC | 0.0452 | 4.972
14 | Mosfet | Q1 | 40V 100mW 100@10mA,1V 200mA 300MHz 300mV@50mA,5mA NPN -55℃~+150℃@(Tj) SOT-723 Bipolar Transistors - BJT ROHS | SOT-723 | MMBT3904M | TECH PUBLIC | - | C2923360 | - | 1 | 100 | 120 | LCSC | 0.0335 | 4.02
15 | Resistor | R1, R3, R5, R12, R13 | RES SMD 10K OHM 5% 1/20W 0201 | Res-0201 | RC0201JR-0710KL | Yageo | - | C138117 | 10K | 5 | 500 | 600 | LCSC | 0.0008 | 0.48
16 | Resistor | R2 | 50mW Thick Film Resistors ±1% ±200ppm/℃ 22kΩ 0201 Chip Resistor - Surface Mount ROHS | Res-0201 | 0201WMF2202TEE | UNI-ROYAL | - | C473469 | 22K | 1 | 100 | 200 | LCSC | 0.0008 | 0.16
17 | Resistor | R4 | 50mW Thick Film Resistors ±1% ±200ppm/℃ 33kΩ 0201 Chip Resistor - Surface Mount ROHS | Res-0201 | 0201WMF3302TEE | UNI-ROYAL | - | C473534 | 33k | 1 | 100 | 200 | LCSC | 0.0007 | 0.14
18 | Resistor | R6, R9 | 50mW Thick Film Resistors ±0.5% 100kΩ 0201 Chip Resistor - Surface Mount ROHS | Res-0201 | 0201WMD1003TEE | UNI-ROYAL | - | C778396 | 100K | 2 | 200 | 250 | LCSC | 0.0046 | 1.15
19 | Resistor | R7, R8, R10, R11 | RES 4.7K OHM 1% 1/20W 0201 | Res-0201 | RC0201FR-074K7L | Yageo | - | C138135 | 4.7K | 4 | 400 | 500 | LCSC | 0.0009 | 0.45
20 | Tactile Switch | SW1 | SWITCH TACTILE SPST-NO 0.05A 12V | EVQP7A01P | EVQ-P7A01P | Panasonic | - | C79167 | - | 1 | 100 | 105 | LCSC | 0.2429 | 25.5045
21 | IC | U1 | IC REG BOOST 5V 1A 9WLCSP | WLCSP-9 (1.22x1.22) | FAN48610UC50X | ON Semiconductor / Fairchild | - | C890712 | - | 1 | 100 | 101 | LCSC | 0.5012 | 50.6212
22 | IC | U2 | IC SUPERVISOR 1 CHANNEL 6WLP | WLP-6(0.83x1.24) | MAX16150AWT+ | Analog Devices | - | - | - | 1 | 100 | 101 | Chipsmall | 2.5 | 252.5
23 | IC | U3 | IC REG LINEAR 3V 300MA 4X2SON | X2-SON-4(1x1) | TLV73330PDQNR | Texas Instruments | - | C2870830 | - | 1 | 100 | 105 | LCSC | 0.064 | 6.72
24 | IC | U4 | 500MA USB COMPATIBLE SINGLE CELL | DFN-6-EP(2x2) | FAN54120MP420X | ON Semiconductor | - | C890816 | - | 1 | 100 | 101 | LCSC | 0.5091 | 51.4191
25 | IC | U5 | MOSFET P-CH 20V 3.6A 3LGA | PicoStar-3 | CSD25501F3 | Texas Instruments | - | C2872196 | - | 1 | 100 | 105 | LCSC | 0.1156 | 12.138
26 | IC | U6 | RF TXRX MODULE BT TRACE ANT SMD | EYSHSNZWZ | EYSHSNZWZ | Taiyo Yuden | - | - | - | 1 | 100 | 101 | Chipsmall | 10.4771 | 1058.1841
27 | IC | U7 | MOSFET N-CH 20V 224MA 3XLLGA | X-LLGA-3 | NTNS3193NZT5G | ON Semiconductor | - | C179628 | - | 1 | 100 | 101 | LCSC | 0.2848 | 28.7648
28 | IC | U8 | IMU ACCEL/GYRO I2C/SPI 14LGA | 14-LGA (2.5x3) | BMI323 | Bosch Sensortec |  | C5368700 | - | 1 | 100 | 101 | LCSC | 2.073 | 209.373
29 | IC | U9 | SENSOR FLIPCORE/HALL SPI 12WLCSP | 12-WLCSP (1.56x1.56) | BMM150 | Bosch Sensortec |  | C171681 | - | 1 | 100 | 101 | LCSC | 1.1185 | 112.9685
30 | Peripherals | - | dc2.0*0.5mm USB Charger Cable Small Pin Charging Cord | - | - | - | - | - | - | 1 | 100 | 101 | Aliexpress | 3.29 | 332.29
31 | Peripherals | - | USB DC 2.0*0.5mm Charging Cable for Mini S530 Smallest Invisible Wireless Bluetooth Earbuds Earphones Headphones Headset | - | - | - | - | - |  | 1 | 100 | 101 | Aliexpress | 3.15 | 318.15
32 | Peripherals | - | “No Legs” 6-pin Plug-of-Nails™ Cable fitted with a 6-pin 0.1″ pitch ribbon connector. | - | TC2030-IDC-NL | - | - | - | - | 1 | 100 | 1 | Tag Connect | 33.95 | 33.95
[12 empty] | Total Component Cost |  |  | 1957.4025
[12 empty] | Single Board Cost |  |  | 19.574